## VTK Series CPTSND FAQ
VTK Series- FAQ about Data Collection
When I start the software the module port is not found | Verify connections to cone & data pack. Verify that datapack is powered on. Check the drop down box on the module serial port in system set up, if there are several choices you can manually try each one. If none work then go to device manager and look for any yellow exclamation marks on USB devices. This will usually indicate the drivers are not loaded. Once the exclamations are cleared then the device should show up under Ports- Com & LPT. To verify it is the datapack; unplug the USB cord and wait a minute. Then plug it in and one or two ports will show up in Ports. The lower number port (if two found) should then be entered in system set up Module Serial port. Occasionally BLUETOOTH or computer radios will interfere with the USB operation and will need to be disabled to allow CPTSND to work.
When I go to detect VTK DAS the data pack is found but my cone is not | In system setup click on DETECT ON STARTUP and make sure the cone type you have connected is checked, along with any module that may be mounted to it. Also verify that cables are fully seated. If still not found try a second cone and/or cable
I took a baseline when the cone was not properly prepped. Can I redo it or must I start over? | Yes, it can be taken several times, if need be, once the filename is set and before START is pressed
My baseline readings are not staying at zero | Minor fluctuations are normal. If the readings are drifting this could be because the cone was colder or warmer than the current temperature. The cone should be kept at anticipated test temperature (not frozen from being outside overnite and not heated by direct sunshine) to avoid possible issues.
Why should I take a baseline on test completion? | It is recommended to take a finish baseline (with the cone in the same position as the beginning baseline) as a reference point for future data reviews. Having this baseline shows the condition of the cone after the push. With the baselines before and after being approximately the same it shows the cone likely worked properly for the entire depth of push
My depth is showing too much or too little depth compare to actual rod movement | When using potentiometer it is very important to set the depth “0m” and “1m” with exactly one meter of potentiometer movement. This can only be set after the cone and datapack have been ‘found’ but can be seen on the standard setup screen once accomplished. With the standard 80” unit the difference between 0 & 1 meter will be approx. 1 volt
I get no depth or speed indications when pushing | The green clamp indication must be on to have speed and depth functionality. In system set up verify that the potentiometer output does change when moving the string pot. Verify that the proper depth selections are checked.
I checked the above and I still do not get any depth or speed changes | From the testing screen select monitor channels/datapack and make sure the depth voltage is changing with string movement. Make sure no rebound is being shown as depth will not accumulate until the rebound is satisfied
I seem to have not recorded all the depth pushed. The speed is correct when pushing but I think I pushed one more rod than my depth indicates | Depth is only recorded when the clamp indicates ‘green’. While testing in the manual mode it is up to the operator to turn this on and off. In the auto mode this indication should be monitored to make sure that the mode is changing. Auto mode relies on clamp pressure or a switch position and the operator should not engage pushing until these have turned the clamp indication green
How do I change the units displayed on the test screen | In Setup each module type has its own section for setting display and recording options. (so a seismic cone can have different display units than a non seismic cone)
I have trouble seeing the graphs outdoors on the black background. | Display Settings (top left of setup screen) can be used to switch to outdoor use (black line on white background). You can also make the data lines heavier. And a larger, black mouse pointer (change this in control panel) is often helpful for outdoor computer use
How do I change the displayed channels or the order of them for testing? | Each graph section on the test screen has a drop down box at the top to select the item for display.
During a test one of the graphs went off the left side of the graph area and I cannot see it. | The graphs default to zero on the left side: to display negatives (which can occur in some tests) right click on the graph area and set the scale to the desired range) This feature can also be used to override the auto scaling.
How do I change the displayed channels or the order of them for testing? | Each graph section on the test screen has a drop down box at the top to select the item for display.
I am in really soft soils and want to see more tip response during the push | On the right side of the test screen reduce the number of graphs, this will make each graph wider and provide a better visual on tip or sleeve response. You can display only one channel if desired (all the others will still be recorded for processing
My quits warning never comes on- even when I exceed inclination | Quits activated must be selected ‘yes’ on the set up screen AND the desired percentage or fixed pressure must be entered on the SETQUITS screen (accessed from top left of setup screen)
My raw data files only have lines of data recorded every 5 cm. How do I get more frequent data points? | The VTK series allows you to choose time based or depth based data line spacing on the system setup screen. Continuous will provide the most data lines possible – for even steps recommend depth based and setting 10 or 20 mm, too close together will bog down communications.
I am recording 4 files for each standard CPT test. What are they and do I need them all? | Processing files in CONEPLOT only requires the **.dat files. To only save this file select CONEPLOT in DAT File Format in Setup. Selecting Coneplot and ProDat will generate a *.dat_pd file for use with the legacy VERTEK software (ProDat or CPT Processor)The other two files that can be generated are the TMP and TRB files which save lines of data without regard for clamp indication (one based on time and one based on depth) These are not used for, or necessary for, data processing but can be used to troubleshoot some data collection issues. This can be selected off in system setup
I get an error when I go to start a seismic test. | Measurement Computing program INSTACAL must be run initially on the computer to find the data pack device and call it board “0”. Until this is run the trigger circuit will not work
As I go deeper my seismic wave becomes very difficult to see on the screen (very little amplitude) | Select more gain on the geophone you are testing before the strike or select AUTO ENHANCE (this is available on either the setup screen or the seismic test screen)
As I go deeper my seismic wave has moved way to the right on the screen | Select more time in the INTERVAL setting. 100 ms is usually fine for shallow tests but will need to be increased for deeper testing. It is good to keep the entire wave visible on the screen as only the duration selected is recorded!
As I go deeper my seismic wave is getting much noisier (wave is ‘fuzzy’) | As above you can select auto Filter to help with this.The noise and amplitude can be processed after the testing if desired but the operator should be sure to save good looking waves.

## HT series CPTSND FAQ
HT Series- FAQ about Data Collection
How do I change the units displayed on the test screen | Go to Settings from the opening screen and select display units for each channel from the drop down menus
My depth is showing too much or too little depth compare to actual rod movement | Go to Settings and adjust the depth resolution, for most HT series systems with encoder this should be 0.005 ( 5 mm for each pulse)
My quits warning never comes on- even when I exceed inclination | Go to Settings and change Quits Active? To YES Note: quits will not work until one meter into a test
I get no depth or speed indications when pushing | The green clamp indication on the run screen must be on to capture depth and speed. When equipped with clamp switch this will turn on when a rod is clamped and is starting to move down. Check switch for damage and/or adjustment. When not equipped with a switch the operator must toggle clamp indication in the manual mode
I checked the above and I still do not get any depth or speed changes | Verify that all electrical cables are firmly seated. When the depth marker moves the lights should blink on the small yellow truck interface box. Check string unit or encoder for proper set up and for damage-- also possible that Truck Int Serial port not properly set
When I start the software the cone serial port is not found | Go to Settings and check the numbers listed next to Cone Serial Port and Truck Int Serial Port/ then go to device manager and navigate to PORTS- Com & LPT. Unplug the USB cord from the CPT data box and wait 30 seconds. Plug it back in and see what ports get added to the ports list. This may take a few minutes the first time as drivers will try to update. The ports that show up now will be the ones to use in the CPTSND ports. If they do not match the ones noted then change the numbers in CPT SND to match device manager. If there are no yellow flags on the ports you should now be able to DETECT HT DAS
How can I verify both cone and truck ports without starting a test? | Go to Settings page. At the bottom left click on TROUBLESHOOT. On this screen you can select the port you think the cone is on and tell it to look. Same thing for the Truck Interface. You can also verify that all the signals from the truck interface are getting all way to the computer as well as from the computer to the truck interface
How do I change the displayed channels or the order of them for testing? | After the cone is found and the name test/header page is set up the next page is display set up. All channels selected on the left side will be recorded. On the right side you can select up to four channels for display. The order you choose them is the display order.
My raw data files only have lines of data recorded every 5 cm. How do I get more frequent data points? | Go to Settings page. Enter your desired frequency into “Depth Step” Note: this must be a multiple of the depth resolution setting Example: .005 resolution (5 mm) x 4 = 20 mm or .02 Depth Step
I took a baseline when the cone was not properly prepped. Can I redo it or must I start over? | Take Baseline can be pushed many times. Once Start has been pressed Take Baseline is inactive. After Take Baseline is pressed the on screen indications for tip/sleeve/pore pressure should be zero. Minor fluctuations are normal
My baseline readings are not zero | Large changes in baselines or drifting readings are not normal and may indicate issues with the cone (could be too hot or too cold – hot sun on cones and freezing temperature on cones can cause baseline difficulties—the cone should be at or near ground temperature before using) Bring cone to proper temperature and try baseline again.
Why should I take a baseline on test completion? | Taking a post-test baseline is one means of verifying the data. This reference point can be compared to the starting baseline and be considered a strong indication that the cone is performing properly and was not damaged during the test. This is very helpful to the office engineers who process the data; often without benefit of operator notes.

## CONEPLOT FAQ's
CONE PLOT FAQ's
How do I select a Logo to print on my reports? | From the opening screen select Program Setup and then General Settings. Select Logo will let you browse for any JPEG.
I want to change the size of the Logo on my reports | in General Settings there is a LOGO SCALE FACTOR for this purpose
My Logo is too washed out or too bold | CONEPLOT does not have any photoshop capability. These types of changes need to be done to the JPG before importing
I do not want the remarks column to disply on the graph | Go into Print Settings and go to sounding plot settings and select PRINTOUT STYLE 1 (instead of 2)
I want to make all the reports from a job on the same graph scale for easier comparison | Go to Scale and create the setup you want and then save the scale. Then you can load this scale when graphing the associated files
My colors for Soil Behavior look okay on my screen but when I print them they are washed out | Some PDF writers do seem to alter the colors a bit, For this reason we put an adjustment for this in GENERAL SETTINGS called SBT GRAPH BRIGHTNESS FACTOR.
I do not want to have to choose my report channels every time. Most of the time I use the same ones | Once you have selected the channels you want you can save it as a template (go to PLOT/LIST Templates and click save as template) Then go to select template and you can set as default if desired.
What is the maximum number of channels I can put on a report? | Coneplot will graph/list up to 6 channels per report. If you want to do more then just run it again with different selections.
I want to change the units on my reports | Start Coneplot and go to Program Setup and then to Channel Units/Formats. Here you can select the units for the graph/list displays and, if you want, they can be different on the various export formats.
I know what my water table depth is and want to add that into my graph | at the top of the graph page click on Water Table and add in the known depth. The Hydrowstatic line (if selected in Print Settings) will then start from the water table depth
I want to change the order of the channels on the graph/list report | Channels are displayed on the graph/list in the order selected after choosing the file to be processed.
I seem to have negative numbers or zero readings- I can't tell | Plot the selected file and then click on SCALE at the top. Here you you can set the scale values for each channel and save them for future use (very handy for plotting several tests for the same job-- it is much easier to compare one test to another when the scales are the same)
How do I get multiple tests to have the same scales for easier comparison | see above- Saved Scales can easily be loaded to new file graphs